## Sheet1
| character values | Whole Report | Time | Lat | Lon | Pressure/ Altitude | Temperature | Wind Direction | Wind Speed | Moisture | Blacklist | Flight Phase
|  | 1 | 2 | 3 | 4 | 5 | 6 | 7 | 8 | 9 | 10 | 11
1 | a | 11: Y / IO
2 | A | 1: Y / RR; 8: Y / RW; 11: Y / IO
3 | B | Y / RR | Y / RR | Y / RR | Y / RR | Y / RR | Y / RR | Y / RW | Y / RW | Y / RM
4 | b | 6: Y / RT
5 | C | 10: Y / IO
6 | D | 1: Y / DR; 11: Y / IO
7 | d | 1: Y / DR; 11: Y / IO
8 | E | 1: Y / RR; 6: Y / RT; 7: Y / RW; 8: Y / RW
9 | e | 1: Y / RR
10 | F | 10: Not Used
11 | I |  | Y / RR | Y / RR | Y / RR | Y / RR | Y / RT | Y / RW | Y / RW
12 | i | 5: Y / RR; 11: Y / IO
13 | K |  | Y / RR | Y / RR | Y / RR | Y / RR | Y / CW | Y / CT | Y / CT | Y / RM
14 | L | 10: Not Used; 11: Y / IO
15 | M |  | Y / RR | Y / RR | Y / RR | Y / RR | Y / CW | Y / CT | Y / CT | Y / RM
16 | N | Y / NU | Y / NU | Y / NU | Y / NU |  | Y / NU |  |  | Y / NU |  | Y / IO
17 | O | 1: Y / RR; 10: Y / RR
18 | P | 1: Y / RR
19 | p | 1: Y / RR
20 | R | 2: Y / IO; 5: Y / IO; 6: Y / IO
21 | r | 1: Y / RR; 5: Y / IO
22 | S | Y / SR | Y / SR | Y / SR | Y / SR | Y / SR |  |  | Y / SW | Y / SM
23 | s | 1: Y / SR; 7: Y / SW; 8: Y / SW
24 | T | 10: Y / RT
25 | t | 1: Y / RR
26 | U | 11: Y / IO
27 | V | 1: Y / RR
28 | v | 1: Y / RR
29 | W | 1: Y / RR; 10: Y / RW
30 | X | 1: Y / RR
31 | . (dot) | Y / GR | Y / IO | Y / IO | Y / IO | Y / GV | Y / GT | Y / GW | Y / GW | Y / GM | Y / IO
32 | - | 1: Y / NU; 5: Y / NU; 6: Y / NU; 7: Y / NU; 8: Y / NU; 9: Y / NU
33 | 2 | 1: Y / IO; 9: Y / SM
34 | 3 | 9: Y / SM
Overall report QC marks: RR=reject report, DR=duplicate report, SR=suspect report, GR=good report
Temperature QC marks: RT=reject temperature, GT=good temperature CW=check winds to see if they are also bad (temp bad in that case.)
Moisture QC marks: RM=reject moisture, SM=suspect moisture, GM=good moisture
Wind QC marks: RW=reject winds, SW=suspect winds, GW=good winds, CT=check temp to see if it is also bad (winds bad in that case.)
Vertical coordinate QC marks (pressure/height/altitude): GV=good vertical measurement (whether it's pressure or height)
Miscellaneous QC marks: IO=Information only; this NRL QC mark is not translated currently to an NCEP standard, NU=neutral
| QC value is not used nor available in the NRL QC code. If these values are ever encountered without defining them in the routine tranQCflags, an NCEP QM=2 (neutral) and reason code=99 will be assigned. | 8: QC value IS available and is actively used in the NRL QC code.; 10: QC value is technically available, but not currently assigned by NRL code.

## Sheet2
|  | 1 | 2 | 3 | 4 | 5 | 6 | 7 | 8 | 9 | 10 | 11 | 12 | 13 | 14 | 15 | 16 | 17 | 18 | 19 | 20 | 21 | 22 | 23 | 24 | 25 | 26 | 27 | 28 | 29 | 30 | 31 | 32 | 33 | 34
c_qc value | char. position |  | A | B | b | C | D | d | E | e | F | I | i | K | L | M | N | O | P | p | R | r | S | s | T | t | U | V | v | W | X | <space> | - | 2 | 3 | Overall report QC marks: RR=reject report, DR=duplicate report, SR=suspect report, GR=good report | Temperature QC marks: RT=reject temperature, GT=good temperature CW=check winds to see if they are also bad (temp bad in that case.) | Moisture QC marks: RM=reject moisture, SM=suspect moisture, GM=good moisture | Wind QC marks: RW=reject winds, SW=suspect winds, GW=good winds, CT=check temp to see if it is also bad (winds bad in that case.) | Vertical coordinate QC marks (pressure/height/altitude): GV=good vertical measurement (whether it's pressure or height) | Miscellaneous QC marks: IO=Information only; this NRL QC mark is not translated currently to an NCEP standard, NU=neutral | QC value is not used nor available in the NRL QC code. If these values are ever encountered without defining them in the routine tranQCflags, an NCEP QM=2 (neutral) and reason code=99 will be assigned.
Whole Report? | 1 |  | Y / RR | Y / RR |  |  | Y / DR | Y / DR | Y / RR | Y / RR | [6 empty] | Y / NU | Y / RR | Y / RR | Y / RR |  | Y / RR | Y / SR | Y / SR |  | Y / RR |  | Y / RR | Y / RR | Y / RR | Y / RR | Y / GR | Y / NU | Y / IO
Time? | 2 |  | 3 B: Y / RR; 11 I: Y / RR; 13 K: Y / RR; 15 M: Y / RR; 16 N: Y / NU; 20 R: Y / IO; 22 S: Y / SR | Y / IO
Lat? | 3 |  | 3 B: Y / RR; 11 I: Y / RR; 13 K: Y / RR; 15 M: Y / RR; 16 N: Y / NU; 22 S: Y / SR | Y / IO
Lon? | 4 |  | 3 B: Y / RR; 11 I: Y / RR; 13 K: Y / RR; 15 M: Y / RR; 16 N: Y / NU; 22 S: Y / SR | Y / IO
Pressure/ Altitude? | 5 |  | 3 B: Y / RR; 11 I: Y / RR; 12 i: Y / RR; 13 K: Y / RR; 15 M: Y / RR; 20 R: Y / IO; 21 r: Y / IO; 22 S: Y / SR | Y / GV | Y / NU
Temperature? | 6 |  | 3 B: Y / RR; 4 b: Y / RT; 8 E: Y / RT; 11 I: Y / RT; 13 K: Y / CW; 15 M: Y / CW; 16 N: Y / NU; 20 R: Y / IO | Y / GT | Y / NU
Wind Direction? | 7 |  | 3 B: Y / RW; 8 E: Y / RW; 11 I: Y / RW; 13 K: Y / CT; 15 M: Y / CT; 23 s: Y / SW | Y / GW | Y / NU
Wind Speed? | 8 |  | 2 A: Y / RW; 3 B: Y / RW; 8 E: Y / RW; 11 I: Y / RW; 13 K: Y / CT; 15 M: Y / CT; 22 S: Y / SW; 23 s: Y / SW | Y / GW | Y / NU | [8 empty] | QC value IS available and can be used in the NRL QC code
Moisture? | 9 |  | 3 B: Y / RM; 13 K: Y / RM; 15 M: Y / RM; 16 N: Y / NU; 22 S: Y / SM | Y / GM | Y / NU | Y / SM | Y / SM
Blacklist? | 10 |  | 5 C: Y / IO; 10 F: Not Used; 14 L: Not Used; 17 O: Y / RR; 24 T: Y / RT; 29 W: Y / RW | Y / IO | [9 empty] | QC value is available, but not currently assigned
Flight Phase? | 11 | Y / IO | 2 A: Y / IO; 6 D: Y / IO; 7 d: Y / IO; 12 i: Y / IO; 14 L: Y / IO; 16 N: Y / IO; 26 U: Y / IO